## Sheet1
Timers | Channel | Pin | Purpose |  | ADC | Channel | Pin | Purpose | OLED / I2C
4 | 4 | PD15 | Servo/Steering |  | 1 | 10 | PC0 | IR Sensor A | PE5 | SCL
1 | 3 | PE13 | Ultrasonic sensor |  | 1 | 11 | PC1 | IR Sensor B | PE6 | SDA
[9 empty] | PE7 | Reset
[9 empty] | PE8 | DC
8 | 1 | PC6 | MotorA PWM Signal |  | Others
2 | 2 | PB3 | MotorA Encoder Signal A |  | PA2 | MotorA H-bridge Input 1
2 | 1 | PA15 | MotorA Encoder Signal B |  | PA3 | MotorA H-bridge Input 2 |  |  | USART
[9 empty] | 3 | PC10, PC11 | STM32 & RPI
[5 empty] | PA4 | MotorA H-bridge Input 1 |  |  |  | Asynchronous Mode
8 | 2 | PC7 | MotorB PWM Signal |  | PA5 | MotorA H-bridge Input 2 |  |  |  | USART 3 global interrupt enabled
3 | 1 | PA6 | MotorB Encoder Signal A
3 | 2 | PA7 | MotorB Encoder Signal B
6 | - | - | HAL Timer when using FreeRTOS
Servo motor/Steering |  | Ultrasonic sensor, 5V Supply |  | MotorA & MotorB PWM Generator (Left) |  |  |  | DMA
PD15 - TIM4_CH4 (PWM Generation Mode) |  | PD4 (GPIO_Output) - Trig |  | Prescalar: 2-1 |  |  |  | DMA2 Stream 0 | ADC1 for Infrared Sensors
Prescalar 320-1 -> 50KHZ |  | PE13 (TIM1_CH3) - Echo |  | Counter Period: 8000-1 |  |  |  | DMA1 Stream 3 | USART 3 STM32 & RPI
Counter Period: 1000-1 |  | Timer Clock 16MHZ |  | auto-reload preload: Enable
PWM frequency: 50HZ |  | Timer1 Channel 3 Settings
auto-reload preload enable |  | Input Capture direct mode |  | MotorA Encoder (Left) | MotorB Encoder (Right)
|  | Prescalar: 16-1 -> 1MHZ |  | Prescalar: 1-1 | Prescalar: 1-1
|  | Counter Period: Max (65535) |  | Counter Period: 65535 | Counter Period: 65535
|  | Polarity Selection: Rising Edge |  | auto-reload preload: Enable | auto-reload preload: Enable
|  | TIM1 Capture compare interrupt enabled |  | Encoder Mode: Encoder Mode TI1 and TI2 | Encoder Mode: Encoder Mode TI1 and TI2
|  |  |  | Input filter: 10 | Input filter: 10
IR Sensor 1 5V Supply | IR Sensor 2 5V Supply
PC0 (ADC1_IN10) | PC1 (AC1_IN11) |  |  | 1320 pulses/wheel revolution
Clock Prescaler - PCLK2 divided by 2 | Clock Prescaler - PCLK2 divided by 2 |  |  | 33mm radius wheel -> 20.73cm distance per wheel rotation
Resolution 12bits | Resolution 12bits
1550 pulses/wheel revolution????